## Equations
Equations | Givens
| Inflow Infiltration Rate = | 750 | gal/ac/day
| One (1) day = | 1440 | min
| # persons per LUE | 3.5 | People/LUE
| 1 Household (LUE) per day | 0.0024306 | Person/LUE/min
| Average # gallons/person/day | 80 | gal/person/day | 0.055556 | gal/person/min
| 1 square foot | 2.2957e-05 | acre
| 1 acre | 43560 | SF
| 1 gal | 0.13368 | ft cubed
𝑃𝑖𝑝𝑒 𝐴𝑟𝑒𝑎=𝜋𝑟^2
𝑊𝑒𝑡 𝑃𝑒𝑟𝑖𝑚𝑒𝑡𝑒𝑟=𝜋∗𝑑/12
𝐻𝑦𝑑𝑟𝑎𝑢𝑙𝑖𝑐 𝑅𝑎𝑑𝑖𝑢𝑠=(𝑃𝑖𝑝𝑒 𝐴𝑟𝑒𝑎)/(𝑊𝑒𝑡 𝑃𝑒𝑟𝑖𝑚𝑒𝑡𝑒𝑟)
𝐹𝑢𝑙𝑙 𝐹𝑙𝑜𝑤=(𝑃𝑖𝑝𝑒 𝐴𝑟𝑒𝑎∗𝑉𝑒𝑙𝑜𝑐𝑖𝑡𝑦 ∗60 𝑆𝑒𝑐𝑜𝑛𝑑𝑠)/(0.133681 𝑓𝑡^3 )
𝐴𝑣𝑒𝑟𝑎𝑔𝑒 𝐷𝑟𝑦 𝑊𝑒𝑎𝑡ℎ𝑒𝑟 𝐹𝑙𝑜𝑤=((80 𝑔𝑎𝑙)/(𝑝𝑒𝑟𝑠𝑜𝑛−𝑑𝑎𝑦) * (# of LUEs) * (3.5 𝑃𝑒𝑜𝑝𝑙𝑒)/(24 ℎ𝑜𝑢𝑟𝑠 ∗60 𝑀𝑖𝑛𝑢𝑡𝑒𝑠)
𝑃𝑒𝑎𝑘 𝐷𝑟𝑦 𝑊𝑒𝑎𝑡ℎ𝑒𝑟 𝐹𝑙𝑜𝑤=(18 + (0.018∗𝐴𝐷𝑊𝐹)^0.5)/(4+(0.018 ∗𝐴𝐷𝑊𝐹)^0.5 )∗𝐴𝐷𝑊𝐹
𝐼𝑛𝑓𝑙𝑜𝑤 & 𝐼𝑛𝑓𝑖𝑙𝑡𝑟𝑎𝑡𝑖𝑜𝑛=((750 𝑔𝑎𝑙/(𝑎𝑐𝑟𝑒−𝑑𝑎𝑦) ∗ 𝐴𝑟𝑒𝑎))/((24 𝐻𝑜𝑢𝑟𝑠 ∗60 𝑀𝑖𝑛𝑢𝑡𝑒𝑠) )
𝑉𝑒𝑙𝑜𝑐𝑖𝑡𝑦=(1.49/0.013)∗𝐻𝑦𝑑𝑟𝑎𝑢𝑙𝑖𝑐 𝑅𝑎𝑑𝑖𝑢𝑠^0.67 ∗% 𝑠𝑙𝑜𝑝𝑒^0.5
𝐹𝑢𝑙𝑙 𝐹𝑙𝑜𝑤=(𝑃𝑖𝑝𝑒 𝐴𝑟𝑒𝑎 ∗𝑉𝑒𝑙𝑜𝑐𝑖𝑡𝑦 ∗60 𝑠𝑒𝑐𝑜𝑛𝑑𝑠)/(0.133681 𝑓𝑡^3 )
𝑃𝑒𝑎𝑘 𝑊𝑒𝑡 𝑊𝑒𝑎𝑡ℎ𝑒𝑟 𝐹𝑙𝑜𝑤=𝑃𝑒𝑎𝑘 𝐷𝑟𝑦 𝑊𝑒𝑎𝑡ℎ𝑒𝑟 𝐹𝑙𝑜𝑤+𝐼𝑛𝑓𝑙𝑜𝑤 & 𝐼𝑛𝑓𝑖𝑙𝑡𝑟𝑎𝑡𝑖𝑜𝑛

## LUE
Area | Property | Property Size (ac) | Land Use | Size | LUE Conversion Factor | Total # of LUEs per Property | Total LUEs | Total Acres
A | A1 | 16.8834 | Church | 500 Seats | 1 LUE per 70 Seats | 7.1429 | 649.0125 | 78.5354
B | B1 | 7.673 | School | 80 Students | 1 LUE per 13 Students | 6.1538
| B2 | 4.57 | Church | 560 Seats | 1 LUE per 70 Seats | 8
| B3 | 6.048 | Apartments | 300 Units | 0.5 LUEs per Unit | 600
C | C1 | 5.812 | Office | 30,000 sqft | 1 LUE per 3000 sqft | 10
| C2 | 9.675 | Warehouse | 24,560 sqft | 1 LUE per 4000 sqft | 6.14
D | D1 | 11.4817 | Warehouse | 11,530 sqft | 1 LUE per 4000 sqft | 2.8825
| D2 | 2.045 | Office | 8,110 sqft | 1 LUE per 3000 sqft | 2.7033
| D3 | 3.5656 | Office | 6,770 sqft | 1 LUE per 3000 sqft | 2.2567
E | E1 | 7.7941 | Warehouse | 10,400 sqft | 1 LUE per 4000 sqft | 2.6
| E2 | 2.9875 | Office | 3,400 sqft | 1 LUE pe 3000 sqft | 1.1333

## Capacity
Pipe # | Upstream Manhole UID | Downstream Manhole UID | Pipe Size (in) | Pipe Length (ft) | Pipe Area (ft^2) | Wet Perimeter (ft) | Hyrdraulic Radius (ft) | Pipe Slope (%) | Pipe Slope Source | Contributing Areas | Total Area (AC) | Total LUEs | ADWF (gpm) | PDWF (gpm) | I&I (gpm) | PWWF (gpm) | Velocity (ft/s) | Full Flow (gpm) | PDWF (gpm) | Is PDWF Acceptable (65% full flow) or Exceeding? | PWWF (gpm) | Is PWWF Acceptable (85% full flow) or Exceeding?
1466745 | m1 (1433857) | m2 (1433812) | 8 | 300 | 0.34907 | 2.0944 | 0.16667 | 0.4% | CityView | A1,B3,B2,C1 | 33.3134 | 625.1429 | 121.5556 | 432.1449 | 17.3507 | 449.4956 | 2.1823 | 341.9011 | 222.2357 | Acceptable | 290.6159 | Acceptable
1466743 | m2 (1433812) | m3 (1433813) | 8 | 300 | 0.34907 | 2.0944 | 0.16667 | 0.4% | CityView | A,B,C | 50.6614 | 637.4367 | 123.946 | 439.8089 | 26.3861 | 466.1951 | 2.1823 | 341.9011 | 222.2357 | Acceptable | 290.6159 | Acceptable
1466734 | m3(1433813) | m4 (1433850) | 8 | 281.93 | 0.34907 | 2.0944 | 0.16667 | 0.4% | CityView | A,B,C | 50.6614 | 637.4367 | 123.946 | 439.8089 | 26.3861 | 466.1951 | 2.1823 | 341.9011 | 222.2357 | Acceptable | 290.6159 | Acceptable
1466733 | m4 (1433850) | m5 (1433851) | 8 | 300 | 0.34907 | 2.0944 | 0.16667 | 0.4% | Asbuilt | A,B,C | 50.6614 | 637.4367 | 123.946 | 439.8089 | 26.3861 | 466.1951 | 2.1823 | 341.9011 | 222.2357 | Acceptable | 290.6159 | Acceptable
1466732 | m5 (1433851) | m6 (1433852) | 8 | 261.51 | 0.34907 | 2.0944 | 0.16667 | 0.481% | CityView | A,B,C,E2 | 53.6489 | 638.57 | 124.1664 | 440.5145 | 27.9422 | 468.4566 | 2.393 | 374.9092 | 243.691 | Acceptable | 318.6728 | Acceptable
1466731 | m6 (1433852) | m7 (1433853) | 8 | 149.49 | 0.34907 | 2.0944 | 0.16667 | 0.4075% | CityView | A,B,C,D,E2 | 70.7413 | 646.4125 | 125.6913 | 445.3921 | 36.8444 | 482.2365 | 2.2027 | 345.1068 | 224.3194 | Acceptable | 293.3408 | Acceptable
1466730 | m7 (1433853) | m8 (1433857) | 8 | 226.01 | 0.34907 | 2.0944 | 0.16667 | 1.191% | CityView | A,B,C,D,E | 78.5354 | 649.0125 | 126.1969 | 447.0074 | 40.9038 | 487.9113 | 3.765 | 589.8614 | 383.4099 | Acceptable | 501.3822 | Acceptable
1466729 | m8 (1433857) | m9 (1433855) | 8 | 321.06 | 0.34907 | 2.0944 | 0.16667 | 1.78% | Asbuilt | A,B,C,D,E | 78.5354 | 649.0125 | 126.1969 | 447.0074 | 40.9038 | 487.9113 | 4.6035 | 721.2412 | 468.8068 | Acceptable | 613.055 | Acceptable
1466728 | m9 (1433855) | m10 (1433856) | 8 | 300 | 0.34907 | 2.0944 | 0.16667 | 3.347% | CityView | A,B,C,D,E | 78.5354 | 649.0125 | 126.1969 | 447.0074 | 40.9038 | 487.9113 | 6.3129 | 989.0443 | 642.8788 | Acceptable | 840.6876 | Acceptable
1466700 | m10 (1433856) | m11 (1432085) | 8 | 403.65 | 0.34907 | 2.0944 | 0.16667 | 0.4% | CityView | A,B,C,D,E | 78.5354 | 649.0125 | 126.1969 | 447.0074 | 40.9038 | 487.9113 | 2.1823 | 341.9011 | 222.2357 | Acceptable | 290.6159 | Acceptable
1471500 | m11 (1432085) | m12 (1436930) | 36 | 502.32 | 7.0686 | 9.4248 | 0.75 | 20% | CityView | A,B,C,D,E | 78.5354 | 649.0125 | 126.1969 | 447.0074 | 40.9038 | 487.9113 | 42.2716 | 134110.5415 | 87171.852 | Acceptable | 113993.9602 | Acceptable
[5 empty] | 42 | LUE | = | 60 | Units
|  |  |  | Duplex | 0.7 | LUE | = | 1 | Unit
Land Use
|  |  |  | Multi Family | 12 | Lue/ac | = | 840 | gpd/ac
LUEs Proposed
|  |  |  | 76.2 | LUEs | for 6.35 ac